## Generator
PTZOptics Pan & Tilt Angle to HEX Calculator |  |  |  | PTZOptics Zoom Level to HEX Calculator
Note angles do NOT apply to EPTZ the same way as standard PTZ
| Degrees | DEC | HEX |  | Zoom Level | HEX
Pan Left | 120 | 63807 | F93F | EPTZ | 1 | 0000
Pan Right | 90 | 1296 | 0510 | 12X | 1 | 0000
Tilt Up | 90 | 1296 | 0510 | 20X | 1 | 0000
Tilt Down | 30 | 65103 | FE4F | 30X | 1 | 0000
HTTP-CGI Command |  |  |  | HTTP-CGI Command
Camera IP | 192.168.111.88 | Pan | Left | Camera Model | 12X
|  | Tilt | Down
Pan Speed | 1 |  |  | Camera IP | 192.168.111.88
Tilt Speed | 2 | Abs / Rel | abs
|  |  |  | Zoom Speed | 1
http://192.168.111.88/cgi-bin/ptzctrl.cgi?ptzcmd&abs&1&2&F93F&FE4F |  |  |  | http://192.168.111.88/cgi-bin/ptzctrl.cgi?ptzcmd&zoomto&1&0000
VISCA over IP & VISCA Command(s) |  |  |  | VISCA over IP & VISCA Command(s)
Pan Speed | 2 | Pan | Left | Camera Model | 12X
Tilt Speed | 2 | Tilt | Up
|  |  |  | VISCA ID | 4
VISCA ID | 4 | Abs / Rel | abs
VISCA over IP | 81 01 06 02 02 02 0F 09 03 0F 00 05 01 00 FF |  |  | VISCA over IP | 81 01 04 47 00 00 00 00 FF
VISCA | 84 01 06 02 02 02 0F 09 03 0F 00 05 01 00 FF |  |  | VISCA | 84 01 04 47 00 00 00 00 FF
PanTilt_LimitSet Command(s)
Notes
UpRight Limit Command
VISCA over IP | 81 01 06 07 00 01 00 05 01 00 00 05 01 00 FF
Reset Limits | 81 01 06 07 01 01 07 0F 0F 0F 07 0F 0F 0F FF
VISCA | 84 01 06 07 00 01 00 05 01 00 00 05 01 00 FF
Reset Limits | 84 01 06 07 01 01 07 0F 0F 0F 07 0F 0F 0F FF
DownLeft Limit Command
VISCA over IP | 81 01 06 07 00 00 0F 09 03 0F 0F 0E 04 0F FF
Reset Limits | 81 01 06 07 01 00 07 0F 0F 0F 07 0F 0F 0F FF
VISCA | 84 01 06 07 00 00 0F 09 03 0F 0F 0E 04 0F FF
Reset Limits | 84 01 06 07 01 00 07 0F 0F 0F 07 0F 0F 0F FF

## VISCA over IP Commands
Command | Function | Command Package | Note
ACK/Completion | ACK | 90 4y FF | Return when the command is accepted
| Completion | 90 5y FF | Return when the command has been executed
Error Messages | Syntax Error | 90 60 02 FF | Returned when the command format is different or when a command with illegal command parameters is accepted
| Command Buffer Full | 90 60 03 FF | Indicates that two sockets are already being used(executing two commands) and the command could not be accepted when received
| Command Canceled | 90 6y 04 FF | Returned when a command which is being executed in a socket specified by the cancel command is canceled. The completion message for the command is not returned
| No Socket | 90 6y 05 FF | Returned when no command is executed in a socket specifild by the cancel command, or when an invalid socket number is specified
| Command Not Executable | 90 6y 41 FF | Returned when a command canot be executed due to current conditions. For example, when commands controlling the focus manually are received during auto focus
CAM_Zoom | Stop | 81 01 04 07 00 FF
| Tele (Standard) | 81 01 04 07 02 FF
| Wide (Standard) | 81 01 04 07 03 FF
| Tele (Variable) | 81 01 04 07 2p FF | p = 0(low) - 7(high)
| Wide (Variable) | 81 01 04 07 3p FF
| Direct | 81 01 04 47 p q r s FF | pqrs: Zoom Position (04 00 00 00 is zoomed all the way in, 00 00 00 00 is zoomed all the way out)
CAM_Focus | Stop | 81 01 04 08 00 FF
| Far (Standard) | 81 01 04 08 02 FF
| Near (Standard) | 81 01 04 08 03 FF
| Far (Variable) | 81 01 04 08 2p FF | p = 0(low) - 7(high)
| Near (Variable) | 81 01 04 08 3p FF
| Direct | 81 01 04 48 0p 0q 0r 0s FF | pqrs: Focus Position
| Auto Focus | 81 01 04 38 02 FF | AF On/Off
| Manual Focus | 81 01 04 38 03 FF
| Auto/Manual | 81 01 04 38 10 FF
| Focus Lock | 81 0a 04 68 02 FF | Prevents any other operation or command from adjusting the current focus state
| Focus Unlock | 81 0a 04 68 03 FF
CAM_WB | Auto | 81 01 04 35 00 FF | Normal Auto
| Indoor Mode | 81 01 04 35 01 FF | Indoor mode
| Outdoor Mode | 81 01 04 35 02 FF | Outdoor mode
| OnePush Mode | 81 01 04 35 03 FF | One Push WB mode
| Manual | 81 01 04 35 05 FF | Manual Control mode
| OnePush Trigger | 81 01 04 10 05 FF | One Push WB Trigger
CAM_RGain | Reset | 81 01 04 03 00 FF | Manual Control of R Gain
| Up | 81 01 04 03 02 FF
| Down | 81 01 04 03 03 FF
| Direct | 81 01 04 43 00 00 0p 0q FF | pq: R Gain
CAM_BGain | Reset | 81 01 04 04 00 FF | Manual Control of B Gain
| Up | 81 01 04 04 02 FF
| Down | 81 01 04 04 03 FF
| Direct | 81 01 04 44 00 00 0p 0q FF | pq: B Gain
CAM_AE | Full Auto | 81 01 04 39 00 FF | Automatic Exposure mode
| Manual | 81 01 04 39 03 FF | Manual Control mode
| Shutter Priority | 81 01 04 39 0A FF | Shutter Priority Automatic Exposure mode
| Iris Priority | 81 01 04 39 0B FF | Iris Priority Automatic Exposure mode
| Bright | 81 01 04 39 0D FF | Bright Mode(Manual control)
CAM_Iris | Reset | 81 01 04 0B 00 FF | Iris Setting
| Up | 81 01 04 0B 02 FF
| Down | 81 01 04 0B 03 FF
| Direct | 81 01 04 4B 00 00 0p 0q FF | pq: Iris Position (00 - 0C)
CAM_Shutter | Reset | 81 01 04 0A 00 FF | Default Shutter setting
| Up | 81 01 04 0A 02 FF
| Down | 81 01 04 0A 03 FF
| Direct | 81 01 04 4A 00 00 0p 0q FF | pq: Shutter Position
CAM_Backlight | On | 81 01 04 33 02 FF | Back Light Compensation On/Off
| Off | 81 01 04 33 03 FF
CAM_Flicker | - | 81 01 04 23 0p FF | p: Flicker Settings - (0: Off, 1: 50Hz, 2: 60Hz)
CAM_PictureEffect | Off | 81 01 04 63 00 FF | Picture Effect Setting
| B&W | 81 01 04 63 04 FF
CAM_Memory | Reset | 81 01 04 3F 00 pp FF | pp: Memory Number(=0 to 127)
| Set | 81 01 04 3F 01 pp FF
| Recall | 81 01 04 3F 02 pp FF
Preset Recall Speed | Preset Speed | 81 01 06 01 pp FF | p is speed grade,the values are (0x1~0x18）
CAM_LR_Reverse | On | 81 01 04 61 02 FF | Image Flip Horizontal On/Off
| Off | 81 01 04 61 03 FF
CAM_PictureFlip | On | 81 01 04 66 02 FF | Image Flip Vertical On/Off
| Off | 81 01 04 66 03 FF
Pan_TiltDrive | Up | 81 01 06 01 VV WW 03 01 FF
| Down | 81 01 06 01 VV WW 03 02 FF
| Left | 81 01 06 01 VV WW 01 03 FF
| Right | 81 01 06 01 VV WW 02 03 FF
| UpLeft | 81 01 06 01 VV WW 01 01 FF
| UpRight | 81 01 06 01 VV WW 02 01 FF | VV: Pan speed 0x01 (low speed) to 0x18 (high speed)
| DownLeft | 81 01 06 01 VV WW 01 02 FF | WW: Tilt speed 0x01 (low speed) to 0x14 (high speed)
| DownRight | 81 01 06 01 VV WW 02 02 FF
| Stop | 81 01 06 01 VV WW 03 03 FF
| AbsolutePosition | 81 01 06 02 VV WW 0Y 0Y 0Y 0Y 0Z 0Z 0Z 0Z FF | YYYY: Pan Position ZZZZ: Tilt Position
| RelativePosition | 81 01 06 03 VV WW 0Y 0Y 0Y 0Y 0Z 0Z 0Z 0Z FF | YYYY: Pan Position ZZZZ: Tilt Position
| Home | 81 01 06 04 FF
| Reset | 81 01 06 05 FF
CAM_Brightness | Direct | 81 01 04 A1 00 00 0p 0q FF | pq: Brightness Position
CAM_Contrast | Direct | 81 01 04 A2 00 00 0p 0q FF | pq: Contrast Position
CAM_Flip | Off | 81 01 04 A4 00 FF | Single Command For Video Flip
| Flip-H | 81 01 04 A4 01 FF
| Flip-V | 81 01 04 A4 02 FF
| Flip-HV | 81 01 04 A4 03 FF
CAM_SettingSave | Save | 81 01 04 A5 10 FF | Save Current Setting
CAM_AWBSensitivity | High | 81 01 04 A9 00 FF | High
| Normal | 81 01 04 A9 01 FF | Normal
| Low | 81 01 04 A9 02 FF | Low
CAM_AFZone | Top | 81 01 04 AA 00 FF | AF Zone weight select
| Center | 81 01 04 AA 01 FF
| Bottom | 81 01 04 AA 02 FF
CAM_ColorHue | Direct | 81 01 04 4F 00 00 00 0p FF | p: Color Hue setting 0h (− 14 dgrees) to Eh ( +14 degrees)
OSD_Control | Open / Close | 81 01 04 3F 02 5F FF
| Navigate Up | 81 01 06 01 0E 0E 03 01 FF
| Navigate Down | 81 01 06 01 0E 0E 03 02 FF
| Navigate Left | 81 01 06 01 0E 0E 01 03 FF
| Navigate Right | 81 01 06 01 0E 0E 02 03 FF
| Enter | 81 01 06 06 05 FF
| Return | 81 01 06 06 04 FF
Command | Command Package | Return Package | Note
CAM_ZoomPosInq | 81 09 04 47 FF | 90 50 0p 0q 0r 0s FF | pqrs: Zoom Position
CAM_FocusAFModeInq | 81 09 04 38 FF | 90 50 02 FF | Auto Focus
|  | 90 50 03 FF | Manual Focus
CAM_FocusPosInq | 81 09 04 48 FF | 90 50 0p 0q 0r 0s FF | pqrs: Focus Position
CAM_WBModeInq | 81 09 04 35 FF | 90 50 00 FF | Auto
|  | 90 50 01 FF | Indoor mode
|  | 90 50 02 FF | Outdoor mode
|  | 90 50 03 FF | OnePush mode
|  | 90 50 05 FF | Manual
CAM_RGainInq | 81 09 04 43 FF | 90 50 00 00 0p 0q FF | pq: R Gain
CAM_BGainInq | 81 09 04 44 FF | 90 50 00 00 0p 0q FF | pq: B Gain
CAM_AEModeInq | 81 09 04 39 FF | 90 50 00 FF | Full Auto
|  | 90 50 03 FF | Manual
|  | 90 50 0A FF | Shutter priority (SAE)
|  | 90 50 0B FF | Iris priority (AAE)
|  | 90 50 0D FF | Bright
CAM_ShutterPosInq | 81 09 04 4A FF | 90 50 0p 0q FF | pq: Shutter Position
CAM_IrisPosInq | 81 09 04 4B FF | 90 50 0p 0q FF | pq: Iris Position
CAM_BrightPosInq | 81 09 04 4D FF | 90 50 0p 0q FF | pq: Bright Position
CAM_ExpCompModeInq | 81 09 04 3E FF | 90 50 02 FF | On
|  | 90 50 03 FF | Off
CAM_ExpCompPosInq | 81 09 04 4E FF | 90 50 00 00 0p 0q FF | pq: ExpComp Position
CAM_BacklightModeInq | 81 09 04 33 FF | 90 50 02 FF | On
|  | 90 50 03 FF | Off
CAM_Noise2DModeInq | 81 09 04 50 FF | 90 50 02 FF | Auto Noise 2D
|  | 90 50 03 FF | Manual Noise 2D
CAM_Noise2DLevel | 81 09 04 53 FF | 90 50 0p FF | Noise Reduction (2D) p: 0 to 5
CAM_Noise3DLevel | 81 09 04 54 FF | 90 50 0p FF | Noise Reduction (3D) p: 0 to 8
CAM_FlickerModeInq | 81 09 04 55 FF | 90 50 0p FF | p: Flicker Settings(0: OFF, 1: 50Hz, 2: 60Hz)
CAM_ApertureModeInq (Sharpness) | 81 09 04 05 FF | 90 50 02 FF | Auto Sharpness
|  | 90 50 03 FF | Manual Sharpness
CAM_ApertureInq (Sharpness) | 81 09 04 42 FF | 90 50 00 00 0p 0q FF | pq: Aperture Gain
CAM_PictureEffectModeInq | 81 09 04 63 FF | 90 50 02 FF | Off
|  | 90 50 04 FF | B&W
CAM_LR_ReverseInq | 81 09 04 61 FF | 90 50 02 FF | On
|  | 90 50 03 FF | Off
CAM_PictureFlipInq | 81 09 04 66 FF | 90 50 02 FF | On
|  | 90 50 03 FF | Off
CAM_ColorGainInq | 81 09 04 49 FF | 90 50 00 00 00 0p FF | p: Color Gain setting 0h (60%) to Eh (200%)
CAM_PanTiltPosInq | 81 09 06 12 FF | 90 50 0w 0w 0w 0w | wwww: Pan Position
|  | 0z 0z 0z 0z FF | zzzz: Tilt Position
CAM_GainLimitInq | 81 09 04 2C FF | 90 50 0q FF | p: Gain Limit
CAM_AFSensitivityInq | 81 09 04 58 FF | 90 50 01 FF | High
|  | 90 50 02 FF | Normal
|  | 90 50 03 FF | Low
CAM_BrightnessInq | 81 09 04 A1 FF | 90 50 00 00 0p 0q FF | pq: Brightness Position
CAM_ContrastInq | 81 09 04 A2 FF | 90 50 00 00 0p 0q FF | pq: Contrast Position
CAM_FlipInq | 81 09 04 A4 FF | 90 50 00 FF | Off
|  | 90 50 01 FF | Flip-H
|  | 90 50 02 FF | Flip-V
|  | 90 50 03 FF | Flip-HV
CAM_AFZone | 81 09 04 AA FF | 90 50 00 FF | Top
|  | 90 50 01 FF | Center
|  | 90 50 02 FF | Bottom
CAM_ColorHueInq | 81 09 04 4F FF | 90 50 00 00 00 0p FF | p: Color Hue setting 0h (− 14 dgrees) to Eh ( +14 degrees
CAM_AWBSensitivityInq | 81 09 04 A9 FF | 90 50 00 FF | High
|  | 90 50 01 FF | Normal
|  | 90 50 02 FF | Low

## HTTP-CGI Commands
PTZOptics HTTP-CGI Control Sheet
Control |  |  |  | JDV 2019-09-18
Function | Command | Variable | Values | Comments
Pan & Tilt | http://[camera ip]/cgi-bin/ptzctrl.cgi?ptzcmd&[action]&[pan speed]&[tilt speed] | [camera ip] | *cameras current IP
|  | [action] | up | moves camera 'up'
|  |  | down | moves camera 'down'
|  |  | left | moves camera 'left'
|  |  | right | moves camera 'right'
|  |  | leftup | moves camera 'left' & 'up'
|  |  | rightup | moves camera 'right' & 'up'
|  |  | leftdown | moves camera 'left' & 'down'
|  |  | rightdown | moves camera 'right' & 'down'
|  |  | ptzstop | tells camera to 'stop' moving
|  | [pan speed] | 1 | slowest 'pan' speed
|  |  | ... | ranges from 1 - 24
|  |  | 24 | fastest 'pan' speed
|  | [tilt speed] | 1 | slowest 'tilt' speed
|  |  | ... | ranges from 1 - 20
|  |  | 20 | fastest 'tilt' speed
Zoom | http://[camera ip]/cgi-bin/ptzctrl.cgi?ptzcmd&[action]&[zoom speed] | [camera ip] | *cameras current IP
|  | [action] | zoomin | zooms camera in
|  |  | zoomout | zooms camera out
|  |  | zoomstop | stops zooming
|  | [zoom speed] | 1 | slowest 'zoom' speed
|  |  | ... | ranges from 1 - 7
|  |  | 7 | fastest 'zoom' speed
Focus | http://[camera ip]/cgi-bin/ptzctrl.cgi?ptzcmd&[action]&[focus speed] | [camera ip] | *cameras current IP
|  | [action] | focusin | focuses camera in
|  |  | focusout | focuses camera out
|  |  | focusstop | stops focusing
|  | [focus speed] | 1 | slowest 'focus' speed
|  |  | ... | ranges from 1 - 7
|  |  | 7 | fastest 'focus' speed
Focus Lock | http://[camera ip]/cgi-bin/param.cgi?ptzcmd&[action]_mfocus | [camera ip] | *cameras current IP
|  | [action] | lock | locks focus state
|  |  | unlock | unlocks focus state
Home Position | http://[camera ip]/cgi-bin/ptzctrl.cgi?ptzcmd&home | [camera ip] | *cameras current IP | Moves camera to HOME
Preset | http://[camera ip]/cgi-bin/ptzctrl.cgi?ptzcmd&[action]&[position number] | [camera ip] | *cameras current IP
|  | [action] | posset | position 'set'
|  |  | poscall | position 'call'
|  | [position number] | 0 | beginning of range 1
|  |  | ... | range 1 from 0-89
|  |  | 89 | end of range 1
|  |  | 100 | beginning of range 2
|  |  | ... | range 2 from 100-254
|  |  | 254 | end of range 2
Direct Position Recall | http://[camera ip]/cgi-bin/ptzctrl.cgi?ptzcmd&[mode]&[pan speed]&[tilt speed]&[pan position]&[tilt position] | [camera ip] | *cameras current IP
|  | [mode] | abs | Absolute Positioning
|  |  | rel | Relative Positioning
|  | [pan speed] | 1 | slowest 'pan' speed
|  |  | ... | ranges from 1 - 24
|  |  | 24 | fastest 'pan' speed
|  | [tilt speed] | 1 | slowest 'tilt' speed
|  |  | ... | ranges from 1 - 20
|  |  | 20 | fastest 'tilt' speed
|  | [pan position] | 0000 or FFFF | home position
|  |  | 1 | first step pan right
|  |  | ... | range from 0000 to 0990 (HEX)
|  |  | 990 | last step pan right
|  |  | FFFE | first step pan left
|  |  | ... | range from FFFF to F670 (HEX)
|  |  | F670 | last step pan left
|  | [tilt position] | 0000 or FFFF | Home Position
|  |  | 1 | first step tilt up
|  |  | ... | range from 0000 to 0510 (HEX)
|  |  | 510 | last step tilt up
|  |  | FFFE | first step tilt down
|  |  | ... | range from FFFF to FE51 (HEX)
|  |  | FE51 | last step tilt down
Direct Zoom Recall | http://[camera ip]/cgi-bin/ptzctrl.cgi?ptzcmd&zoomto&[zoom speed]&[zoom position] | [camera ip] | *cameras current IP
|  | [zoom speed] | 0 | slowest zoom speed
|  |  | ... | range from 0 - 7
|  |  | 7 | fastest zoom speed
|  | [zoom position] | 0 | Full Wide
|  |  | ... | range from 0 - 4000 (HEX)
|  |  | 4000 | Full Tele
Navigation
Function | Command | Variable | Values | Comments
OSD Access | http://[camera ip]/cgi-bin/param.cgi?navigate_mode&[mode] | [camera ip] | *cameras current IP
|  | [mode] | OSD | Calls OSD Menu
|  |  | PTZ | P/T/Z Control Mode
OSD Menu Navigation | http://[camera ip]/cgi-bin/ptzctrl.cgi?ptzcmd&[action] | [camera ip] | *cameras current IP
|  |  | up | moves menu 'up'
|  |  | down | moves menu 'down'
|  |  | enter | Selects an OSD option
|  |  | return | Returns to previous menu
Image Adjustments
Function | Command | Variable | Values | Comments
Image Settings | http://[camera ip]/cgi-bin/param.cgi?post_image_value&[mode]&[level] | [camera ip] | *cameras current IP
|  | [mode] | bright | adjust brightness
|  |  | saturation | adjust saturation
|  |  | contrast | adjust contrast
|  |  | sharpness | adjust sharpness
|  |  | hue | adjust hue
|  | [level] | 0 | beginning of range
|  |  | ... | ranges from 0 -14
|  |  | 14 | end of range
Image Orientation | http://[camera ip]/cgi-bin/param.cgi?post_image_value&[mode]&[state] | [camera ip] | *cameras current IP
|  | [mode] | flip | flipped image adjustments
|  |  | mirror | mirrored image adjustments
|  | [state] | 1 | flip / mirror
|  |  | 0 | default
Default Image Settings | http://[camera ip]/cgi-bin/param.cgi?get_image_default_conf | [camera ip] | *cameras current IP | Defaults all image settings above
JPG Snapshot
Function | Command | Variable | Values | Comments
Take Snapshot | http://[camera ip]/cgi-bin/booth.cgi?0&4&[delay]&photo&0 | [camera ip] | *cameras current IP
|  | [delay] | 1 | shortest delay
|  |  | ... | delay in seconds 1 - 9
|  |  | 9 | longest delay
Get Snapshot | http://[camera ip]/photo[num].jpg | [num] | 1
...
4
Video Recording
Function | Command | Variable | Values | Comments
Take Video | http://[camera ip]/cgi-bin/booth.cgi?0&4&[delay]&video&[length] | [camera ip] | *cameras current IP
|  | [delay] | 1 | shortest delay
|  |  | ... | delay in seconds 1 - 9
|  |  | 9 | longest delay
|  | [length] | 1 | shortest length
|  |  | ... | length in seconds 1 - 10
|  |  | 10 | longest length
Get Video | http://[camera ip]/video[num].jpg | [num] | 1
...
4
Inquiries
Function | Command | Variable | Values | Comments
Video | http://[camera ip]/cgi-bin/param.cgi?get_media_video | [camera ip] | *cameras current IP | Network Video Configuration
Audio | http://[camera ip]/cgi-bin/param.cgi?get_media_audio | [camera ip] | *cameras current IP | Network Audio Configuration
Network | http://[camera ip]/cgi-bin/param.cgi?get_network_conf | [camera ip] | *cameras current IP | Network Configuration
Information | http://[camera ip]/cgi-bin/param.cgi?get_device_conf | [camera ip] | *cameras current IP | Camera Information
Serial Number | http://[camera ip]/cgi-bin/param.cgi?get_serial_number | [camera ip] | *cameras current IP | Serial Number *Not always accurate

## TABLES
PTZOptics Direct HEX Commands for specific Pan Angles & Tilt Angles
Angle (Degrees) | Pan |  |  |  |  | Angle (Degrees) | Tilt
| Right (HEX) | Left (HEX) |  |  |  |  | Up (HEX) | Down (HEX)
HOME | 0 | FFFF |  |  |  | HOME | 0 | FFFF
10 | 90 | FF6F |  |  |  | 10 | 90 | FF6F
20 | 120 | FEDF |  |  |  | 20 | 120 | FEDF
30 | 01B0 | FE4F |  |  |  | 30 | 01B0 | FE4F
40 | 240 | FDBF |  |  |  | 40 | 240
50 | 02D0 | FD24 |  |  |  | 50 | 02D0
60 | 360 | FC9F |  |  |  | 60 | 360
70 | 03F0 | FC0F |  |  |  | 70 | 03F0
80 | 480 | FB7F |  |  |  | 80 | 480
90 | 510 | FAEF |  |  |  | 90 | 510
100 | 05A0 | FA5F
110 | 630 | F9CF
120 | 06C0 | F93F
130 | 750 | F8B0
140 | 07E0 | F820
150 | 870 | F790
160 | 900 | F700
170 | 990 | F670
PTZOptics Direct HEX Commands for specific Zoom levels
PTZOptics 4K EPTZ Zoom |  |  | PTZOptics 12X Zoom |  |  | PTZOptics 20X Zoom |  |  | PTZOptics 30X Zoom
ZOOM Level | HEX |  | ZOOM Level | HEX |  | ZOOM Level | HEX |  | ZOOM Level | HEX
1x | 0000 |  | 1x | 0000 |  | 1x | 0000 |  | 1x | 0000
2x | 2490 |  | 2x | 1A1A |  | 2x | 122D |  | 2x | 1121
3x | 3100 |  | 3x | 24A3 |  | 3x | 1E16 |  | 3x | 1BB5
4x | 36CE |  | 4x | 2A79 |  | 4x | 2646 |  | 4x | 22CB
5x | 3A7E |  | 5x | 31F2 |  | 5x | 2934 |  | 5x | 27AF
6x | 3CEE |  | 6x | 3436 |  | 6x | 2B60 |  | 6x | 2B4D
7x | 3EB0 |  | 7x | 3626 |  | 7x | 2D00 |  | 7x | 2E18
8x | 4000 |  | 8x | 3C22 |  | 8x | 3333 |  | 8x | 3056
|  |  | 9x | 3D83 |  | 9x | 3435 |  | 9x | 3250
|  |  | 10x | 3E86 |  | 10x | 3525 |  | 10x | 33CE
|  |  | 11x | 3FB1 |  | 11x | 3603 |  | 11x | 356B
|  |  | 12x | 4000 |  | 12x | 36CE |  | 12x | 36BF
[6 empty] | 13x | 378E |  | 13x | 37F3
[6 empty] | 14x | 3845 |  | 14x | 390F
[6 empty] | 15x | 38EC |  | 15x | 3A12
[6 empty] | 16x | 398E |  | 16x | 3AFC
[6 empty] | 17x | 39D8 |  | 17x | 3BD4
[6 empty] | 18x | 3F21 |  | 18x | 3C94
[6 empty] | 19x | 3F69 |  | 19x | 3D3A
[6 empty] | 20x | 4000 |  | 20x | 3D90
[9 empty] | 21x | 3DDE
[9 empty] | 22x | 3E2B
[9 empty] | 23x | 3E78
[9 empty] | 24x | 3EC5
[9 empty] | 25x | 3F03
[9 empty] | 26x | 3F40
[9 empty] | 27x | 3F7E
[9 empty] | 28x | 3FAC
[9 empty] | 29x | 3FE1
[9 empty] | 30x | 4000
PTZOptics Direct HEX Commands for specific Shutter, Iris and Gain
Shutter |  |  |  | Iris |  |  | Gain
Shutter Speed | HEX |  |  | F No. | HEX |  | Gain (dB) | HEX
1/30 | 0 |  |  | 0 | Close |  | 0 | 0
1/30 | 1 |  |  | 1 | F11 |  | 1 | 1
1/60 | 2 |  |  | 2 | F9.6 |  | 2 | 2
1/90 | 3 |  |  | 3 | F8.0 |  | 3 | 3
1/120 | 4 |  |  | 4 | F6.8 |  | 4 | 4
1/125 | 5 |  |  | 5 | F5.6 |  | 5 | 5
1/180 | 6 |  |  | 6 | F4.8 |  | 6 | 6
1/250 | 7 |  |  | 7 | F4.0 |  | 7 | 7
1/350 | 8 |  |  | 8 | F3.4
1/500 | 9 |  |  | 9 | F2.8
1/725 | A |  |  | A | F2.4
1/1000 | B |  |  | B | F2.0
1/1500 | C |  |  | C | F1.8
1/2000 | D
1/3000 | E
1/4000 | F
1/6000 | 10
1/10000 | 11

## TABLE - Zoom Tenths
PTZOptics Direct HEX Commands for specific Zoom levels to Tenths
PTZOptics 4K EPTZ Zoom |  | PTZOptics 12X Zoom |  | PTZOptics 20X Zoom |  | PTZOptics 30X Zoom
ZOOM Level | HEX | ZOOM Level | HEX | ZOOM Level | HEX | ZOOM Level | HEX
1 | 0000 | 1 | 0000 | 1 | 0000 | 1 | 0000
1.1 | 03A8 | 1.1 | 02A5 | 1.1 | 0222 | 1.1 | 01B6
1.2 | 0750 | 1.2 | 054A | 1.2 | 0444 | 1.2 | 036D
1.3 | 0AF8 | 1.3 | 07EF | 1.3 | 0667 | 1.3 | 0523
1.4 | 0EA0 | 1.4 | 0A95 | 1.4 | 0889 | 1.4 | 06DA
1.5 | 1248 | 1.5 | 0D3A | 1.5 | 0AAB | 1.5 | 0890
1.6 | 15F0 | 1.6 | 0FDF | 1.6 | 0CCE | 1.6 | 0A47
1.7 | 1998 | 1.7 | 1284 | 1.7 | 0EF0 | 1.7 | 0BFE
1.8 | 1D40 | 1.8 | 152A | 1.8 | 1112 | 1.8 | 0DB4
1.9 | 20E8 | 1.9 | 17CF | 1.9 | 1335 | 1.9 | 0F6B
2 | 2490 | 2 | 1A74 | 2 | 1557 | 2 | 1121
2.1 | 25CE | 2.1 | 1B66 | 2.1 | 167C | 2.1 | 1230
2.2 | 270C | 2.2 | 1C57 | 2.2 | 17A0 | 2.2 | 133F
2.3 | 284A | 2.3 | 1D49 | 2.3 | 18C5 | 2.3 | 144E
2.4 | 2988 | 2.4 | 1E3A | 2.4 | 19E9 | 2.4 | 155D
2.5 | 2AC6 | 2.5 | 1F2B | 2.5 | 1B0E | 2.5 | 166B
2.6 | 2C04 | 2.6 | 201D | 2.6 | 1C33 | 2.6 | 177A
2.7 | 2D42 | 2.7 | 210E | 2.7 | 1D57 | 2.7 | 1889
2.8 | 2E80 | 2.8 | 2200 | 2.8 | 1E7C | 2.8 | 1998
2.9 | 2FBE | 2.9 | 22F1 | 2.9 | 1FA1 | 2.9 | 1AA7
3 | 3100 | 3 | 23E3 | 3 | 20C5 | 3 | 1BB5
3.1 | 3194 | 3.1 | 24C5 | 3.1 | 215A | 3.1 | 1C6B
3.2 | 3228 | 3.2 | 25A6 | 3.2 | 21EE | 3.2 | 1D20
3.3 | 32BC | 3.3 | 2688 | 3.3 | 2283 | 3.3 | 1DD6
3.4 | 3350 | 3.4 | 276A | 3.4 | 2317 | 3.4 | 1E8B
3.5 | 33E4 | 3.5 | 284C | 3.5 | 23AC | 3.5 | 1F40
3.6 | 3478 | 3.6 | 292E | 3.6 | 2440 | 3.6 | 1FF6
3.7 | 350C | 3.7 | 2A10 | 3.7 | 24D5 | 3.7 | 20AB
3.8 | 35A0 | 3.8 | 2AF2 | 3.8 | 2569 | 3.8 | 2160
3.9 | 3634 | 3.9 | 2BD3 | 3.9 | 25FE | 3.9 | 2216
4 | 36CE | 4 | 2CB5 | 4 | 2693 | 4 | 22CB
4.1 | 372C | 4.1 | 2D2D | 4.1 | 2703 | 4.1 | 2348
4.2 | 378A | 4.2 | 2DA4 | 4.2 | 2773 | 4.2 | 23C6
4.3 | 37E8 | 4.3 | 2E1B | 4.3 | 27E3 | 4.3 | 2443
4.4 | 3846 | 4.4 | 2E93 | 4.4 | 2853 | 4.4 | 24C0
4.5 | 38A4 | 4.5 | 2F0A | 4.5 | 28C4 | 4.5 | 253D
4.6 | 3902 | 4.6 | 2F82 | 4.6 | 2934 | 4.6 | 25BA
4.7 | 3960 | 4.7 | 2FF9 | 4.7 | 29A4 | 4.7 | 2638
4.8 | 39B4 | 4.8 | 3071 | 4.8 | 2A14 | 4.8 | 26B5
4.9 | 3A1C | 4.9 | 30E8 | 4.9 | 2A84 | 4.9 | 2732
5 | 3A7E | 5 | 315F | 5 | 2AF5 | 5 | 27AF
5.1 | 3ABC | 5.1 | 31B9 | 5.1 | 2B48 | 5.1 | 280C
5.2 | 3AFA | 5.2 | 3212 | 5.2 | 2B9C | 5.2 | 2868
5.3 | 3B38 | 5.3 | 326C | 5.3 | 2BEF | 5.3 | 28C5
5.4 | 3B76 | 5.4 | 32C5 | 5.4 | 2C43 | 5.4 | 2921
5.5 | 3BB4 | 5.5 | 331F | 5.5 | 2C96 | 5.5 | 297E
5.6 | 3BF2 | 5.6 | 3378 | 5.6 | 2CEA | 5.6 | 29DA
5.7 | 3C30 | 5.7 | 33D1 | 5.7 | 2D3D | 5.7 | 2A37
5.8 | 3C6E | 5.8 | 342B | 5.8 | 2D91 | 5.8 | 2A94
5.9 | 3CAC | 5.9 | 3484 | 5.9 | 2DE4 | 5.9 | 2AF0
6 | 3CEE | 6 | 34DE | 6 | 2E38 | 6 | 2B4D
6.1 | 3D1B | 6.1 | 3522 | 6.1 | 2E7B | 6.1 | 2B94
6.2 | 3D48 | 6.2 | 3567 | 6.2 | 2EBE | 6.2 | 2BDC
6.3 | 3D75 | 6.3 | 35AC | 6.3 | 2F00 | 6.3 | 2C23
6.4 | 3DA2 | 6.4 | 35F0 | 6.4 | 2F43 | 6.4 | 2C6B
6.5 | 3DCF | 6.5 | 3635 | 6.5 | 2F86 | 6.5 | 2CB2
6.6 | 3DFC | 6.6 | 367A | 6.6 | 2FC9 | 6.6 | 2CFA
6.7 | 3E29 | 6.7 | 36BE | 6.7 | 300C | 6.7 | 2D42
6.8 | 3E56 | 6.8 | 3703 | 6.8 | 304F | 6.8 | 2D89
6.9 | 3E83 | 6.9 | 3747 | 6.9 | 3092 | 6.9 | 2DD1
7 | 3EB0 | 7 | 378C | 7 | 30D5 | 7 | 2E18
7.1 | 3ED1 | 7.1 | 37CA | 7.1 | 310E | 7.1 | 2E52
7.2 | 3EF2 | 7.2 | 3809 | 7.2 | 3147 | 7.2 | 2E8B
7.3 | 3F13 | 7.3 | 3847 | 7.3 | 317F | 7.3 | 2EC4
7.4 | 3F34 | 7.4 | 3885 | 7.4 | 31B8 | 7.4 | 2EFE
7.5 | 3F55 | 7.5 | 38C4 | 7.5 | 31F1 | 7.5 | 2F37
7.6 | 3F76 | 7.6 | 3902 | 7.6 | 3229 | 7.6 | 2F70
7.7 | 3F97 | 7.7 | 3940 | 7.7 | 3262 | 7.7 | 2FAA
7.8 | 3FB8 | 7.8 | 397F | 7.8 | 329B | 7.8 | 2FE3
7.9 | 3FD9 | 7.9 | 39BD | 7.9 | 32D4 | 7.9 | 301C
8 | 4000 | 8 | 39FB | 8 | 330C | 8 | 3056
|  | 8.1 | 3A2F | 8.1 | 333C | 8.1 | 3088
|  | 8.2 | 3A62 | 8.2 | 336B | 8.2 | 30BB
|  | 8.3 | 3A95 | 8.3 | 339A | 8.3 | 30EE
|  | 8.4 | 3AC9 | 8.4 | 33C9 | 8.4 | 3120
|  | 8.5 | 3AFC | 8.5 | 33F8 | 8.5 | 3153
|  | 8.6 | 3B2F | 8.6 | 3428 | 8.6 | 3185
|  | 8.7 | 3B63 | 8.7 | 3457 | 8.7 | 31B8
|  | 8.8 | 3B96 | 8.8 | 3486 | 8.8 | 31EB
|  | 8.9 | 3BC9 | 8.9 | 34B5 | 8.9 | 321D
|  | 9 | 3BFD | 9 | 34E4 | 9 | 3250
|  | 9.1 | 3C2A | 9.1 | 350E | 9.1 | 3276
|  | 9.2 | 3C58 | 9.2 | 3537 | 9.2 | 329C
|  | 9.3 | 3C85 | 9.3 | 3561 | 9.3 | 32C2
|  | 9.4 | 3CB3 | 9.4 | 358A | 9.4 | 32E9
|  | 9.5 | 3CE0 | 9.5 | 35B3 | 9.5 | 330F
|  | 9.6 | 3D0E | 9.6 | 35DD | 9.6 | 3335
|  | 9.7 | 3D3C | 9.7 | 3606 | 9.7 | 335B
|  | 9.8 | 3D69 | 9.8 | 3630 | 9.8 | 3382
|  | 9.9 | 3D97 | 9.9 | 3659 | 9.9 | 33A8
|  | 10 | 3DC4 | 10 | 3683 | 10 | 33CE
|  | 10.1 | 3DEB | 10.1 | 36A7 | 10.1 | 33F7
|  | 10.2 | 3E12 | 10.2 | 36CB | 10.2 | 3421
|  | 10.3 | 3E38 | 10.3 | 36F0 | 10.3 | 344A
|  | 10.4 | 3E5F | 10.4 | 3714 | 10.4 | 3473
|  | 10.5 | 3E86 | 10.5 | 3738 | 10.5 | 349D
|  | 10.6 | 3EAC | 10.6 | 375D | 10.6 | 34C6
|  | 10.7 | 3ED3 | 10.7 | 3781 | 10.7 | 34EF
|  | 10.8 | 3EFA | 10.8 | 37A5 | 10.8 | 3519
|  | 10.9 | 3F20 | 10.9 | 37CA | 10.9 | 3542
|  | 11 | 3F47 | 11 | 37EE | 11 | 356B
|  | 11.1 | 3F59 | 11.1 | 380E | 11.1 | 358D
|  | 11.2 | 3F6C | 11.2 | 382F | 11.2 | 35AF
|  | 11.3 | 3F7E | 11.3 | 3850 | 11.3 | 35D1
|  | 11.4 | 3F91 | 11.4 | 3870 | 11.4 | 35F3
|  | 11.5 | 3FA3 | 11.5 | 3891 | 11.5 | 3615
|  | 11.6 | 3FB6 | 11.6 | 38B1 | 11.6 | 3637
|  | 11.7 | 3FC8 | 11.7 | 38D2 | 11.7 | 3659
|  | 11.8 | 3FDB | 11.8 | 38F2 | 11.8 | 367B
|  | 11.9 | 3FED | 11.9 | 3913 | 11.9 | 369D
|  | 12 | 4000 | 12 | 3933 | 12 | 36BF
|  |  |  | 12.1 | 3951 | 12.1 | 36DE
|  |  |  | 12.2 | 396F | 12.2 | 36FC
|  |  |  | 12.3 | 398D | 12.3 | 371B
|  |  |  | 12.4 | 39AB | 12.4 | 373A
|  |  |  | 12.5 | 39C9 | 12.5 | 3759
|  |  |  | 12.6 | 39E7 | 12.6 | 3778
|  |  |  | 12.7 | 3A05 | 12.7 | 3797
|  |  |  | 12.8 | 3A23 | 12.8 | 37B5
|  |  |  | 12.9 | 3A41 | 12.9 | 37D4
|  |  |  | 13 | 3A5F | 13 | 37F3
|  |  |  | 13.1 | 3A79 | 13.1 | 3810
|  |  |  | 13.2 | 3A93 | 13.2 | 382C
|  |  |  | 13.3 | 3AAD | 13.3 | 3848
|  |  |  | 13.4 | 3AC7 | 13.4 | 3865
|  |  |  | 13.5 | 3AE1 | 13.5 | 3881
|  |  |  | 13.6 | 3AFC | 13.6 | 389D
|  |  |  | 13.7 | 3B16 | 13.7 | 38BA
|  |  |  | 13.8 | 3B30 | 13.8 | 38D6
|  |  |  | 13.9 | 3B4A | 13.9 | 38F3
|  |  |  | 14 | 3B64 | 14 | 390F
|  |  |  | 14.1 | 3B7C | 14.1 | 3929
|  |  |  | 14.2 | 3B93 | 14.2 | 3943
|  |  |  | 14.3 | 3BAB | 14.3 | 395D
|  |  |  | 14.4 | 3BC2 | 14.4 | 3977
|  |  |  | 14.5 | 3BDA | 14.5 | 3990
|  |  |  | 14.6 | 3BF2 | 14.6 | 39AA
|  |  |  | 14.7 | 3C09 | 14.7 | 39C4
|  |  |  | 14.8 | 3C21 | 14.8 | 39DE
|  |  |  | 14.9 | 3C38 | 14.9 | 39F8
|  |  |  | 15 | 3C50 | 15 | 3A12
|  |  |  | 15.1 | 3C66 | 15.1 | 3A29
|  |  |  | 15.2 | 3C7B | 15.2 | 3A41
|  |  |  | 15.3 | 3C91 | 15.3 | 3A58
|  |  |  | 15.4 | 3CA7 | 15.4 | 3A70
|  |  |  | 15.5 | 3CBC | 15.5 | 3A87
|  |  |  | 15.6 | 3CD2 | 15.6 | 3A9F
|  |  |  | 15.7 | 3CE8 | 15.7 | 3AB6
|  |  |  | 15.8 | 3CFD | 15.8 | 3ACE
|  |  |  | 15.9 | 3D13 | 15.9 | 3AE5
|  |  |  | 16 | 3D29 | 16 | 3AFC
|  |  |  | 16.1 | 3D3B | 16.1 | 3B12
|  |  |  | 16.2 | 3D4E | 16.2 | 3B28
|  |  |  | 16.3 | 3D60 | 16.3 | 3B3D
|  |  |  | 16.4 | 3D73 | 16.4 | 3B53
|  |  |  | 16.5 | 3D85 | 16.5 | 3B68
|  |  |  | 16.6 | 3D98 | 16.6 | 3B7E
|  |  |  | 16.7 | 3DAA | 16.7 | 3B94
|  |  |  | 16.8 | 3DBD | 16.8 | 3BA9
|  |  |  | 16.9 | 3DCF | 16.9 | 3BBF
|  |  |  | 17 | 3DE2 | 17 | 3BD4
|  |  |  | 17.1 | 3DF3 | 17.1 | 3BE7
|  |  |  | 17.2 | 3E05 | 17.2 | 3BFB
|  |  |  | 17.3 | 3E16 | 17.3 | 3C0E
|  |  |  | 17.4 | 3E28 | 17.4 | 3C21
|  |  |  | 17.5 | 3E39 | 17.5 | 3C34
|  |  |  | 17.6 | 3E4B | 17.6 | 3C47
|  |  |  | 17.7 | 3E5C | 17.7 | 3C5A
|  |  |  | 17.8 | 3E6E | 17.8 | 3C6D
|  |  |  | 17.9 | 3E7F | 17.9 | 3C80
|  |  |  | 18 | 3E91 | 18 | 3C94
|  |  |  | 18.1 | 3EA3 | 18.1 | 3CA4
|  |  |  | 18.2 | 3EB5 | 18.2 | 3CB5
|  |  |  | 18.3 | 3EC6 | 18.3 | 3CC6
|  |  |  | 18.4 | 3ED8 | 18.4 | 3CD6
|  |  |  | 18.5 | 3EEA | 18.5 | 3CE7
|  |  |  | 18.6 | 3EFC | 18.6 | 3CF7
|  |  |  | 18.7 | 3F0E | 18.7 | 3D08
|  |  |  | 18.8 | 3F20 | 18.8 | 3D19
|  |  |  | 18.9 | 3F32 | 18.9 | 3D29
|  |  |  | 19 | 3F43 | 19 | 3D3A
|  |  |  | 19.1 | 3F56 | 19.1 | 3D43
|  |  |  | 19.2 | 3F69 | 19.2 | 3D4B
|  |  |  | 19.3 | 3F7C | 19.3 | 3D54
|  |  |  | 19.4 | 3F8F | 19.4 | 3D5D
|  |  |  | 19.5 | 3FA1 | 19.5 | 3D65
|  |  |  | 19.6 | 3FB4 | 19.6 | 3D6E
|  |  |  | 19.7 | 3FC7 | 19.7 | 3D77
|  |  |  | 19.8 | 3FDA | 19.8 | 3D7F
|  |  |  | 19.9 | 3FED | 19.9 | 3D88
|  |  |  | 20 | 4000 | 20 | 3D90
[6 empty] | 20.1 | 3D98
[6 empty] | 20.2 | 3DA0
[6 empty] | 20.3 | 3DA8
[6 empty] | 20.4 | 3DAF
[6 empty] | 20.5 | 3DB7
[6 empty] | 20.6 | 3DBF
[6 empty] | 20.7 | 3DC6
[6 empty] | 20.8 | 3DCE
[6 empty] | 20.9 | 3DD6
[6 empty] | 21 | 3DDE
[6 empty] | 21.1 | 3DE5
[6 empty] | 21.2 | 3DED
[6 empty] | 21.3 | 3DF5
[6 empty] | 21.4 | 3DFC
[6 empty] | 21.5 | 3E04
[6 empty] | 21.6 | 3E0C
[6 empty] | 21.7 | 3E14
[6 empty] | 21.8 | 3E1B
[6 empty] | 21.9 | 3E23
[6 empty] | 22 | 3E2B
[6 empty] | 22.1 | 3E32
[6 empty] | 22.2 | 3E3A
[6 empty] | 22.3 | 3E42
[6 empty] | 22.4 | 3E4A
[6 empty] | 22.5 | 3E51
[6 empty] | 22.6 | 3E59
[6 empty] | 22.7 | 3E61
[6 empty] | 22.8 | 3E68
[6 empty] | 22.9 | 3E70
[6 empty] | 23 | 3E78
[6 empty] | 23.1 | 3E7F
[6 empty] | 23.2 | 3E87
[6 empty] | 23.3 | 3E8F
[6 empty] | 23.4 | 3E97
[6 empty] | 23.5 | 3E9E
[6 empty] | 23.6 | 3EA6
[6 empty] | 23.7 | 3EAE
[6 empty] | 23.8 | 3EB5
[6 empty] | 23.9 | 3EBD
[6 empty] | 24 | 3EC5
[6 empty] | 24.1 | 3ECB
[6 empty] | 24.2 | 3ED1
[6 empty] | 24.3 | 3ED7
[6 empty] | 24.4 | 3EDE
[6 empty] | 24.5 | 3EE4
[6 empty] | 24.6 | 3EEA
[6 empty] | 24.7 | 3EF0
[6 empty] | 24.8 | 3EF6
[6 empty] | 24.9 | 3EFC
[6 empty] | 25 | 3F03
[6 empty] | 25.1 | 3F09
[6 empty] | 25.2 | 3F0F
[6 empty] | 25.3 | 3F15
[6 empty] | 25.4 | 3F1B
[6 empty] | 25.5 | 3F21
[6 empty] | 25.6 | 3F28
[6 empty] | 25.7 | 3F2E
[6 empty] | 25.8 | 3F34
[6 empty] | 25.9 | 3F3A
[6 empty] | 26 | 3F40
[6 empty] | 26.1 | 3F46
[6 empty] | 26.2 | 3F4D
[6 empty] | 26.3 | 3F53
[6 empty] | 26.4 | 3F59
[6 empty] | 26.5 | 3F5F
[6 empty] | 26.6 | 3F65
[6 empty] | 26.7 | 3F6B
[6 empty] | 26.8 | 3F72
[6 empty] | 26.9 | 3F78
[6 empty] | 27 | 3F7E
[6 empty] | 27.1 | 3F83
[6 empty] | 27.2 | 3F87
[6 empty] | 27.3 | 3F8C
[6 empty] | 27.4 | 3F90
[6 empty] | 27.5 | 3F95
[6 empty] | 27.6 | 3F9A
[6 empty] | 27.7 | 3F9E
[6 empty] | 27.8 | 3FA3
[6 empty] | 27.9 | 3FA8
[6 empty] | 28 | 3FAC
[6 empty] | 28.1 | 3FB1
[6 empty] | 28.2 | 3FB7
[6 empty] | 28.3 | 3FBC
[6 empty] | 28.4 | 3FC1
[6 empty] | 28.5 | 3FC6
[6 empty] | 28.6 | 3FCC
[6 empty] | 28.7 | 3FD1
[6 empty] | 28.8 | 3FD6
[6 empty] | 28.9 | 3FDB
[6 empty] | 29 | 3FE1
[6 empty] | 29.1 | 3FE4
[6 empty] | 29.2 | 3FE7
[6 empty] | 29.3 | 3FEA
[6 empty] | 29.4 | 3FED
[6 empty] | 29.5 | 3FF0
[6 empty] | 29.6 | 3FF3
[6 empty] | 29.7 | 3FF6
[6 empty] | 29.8 | 3FF9
[6 empty] | 29.9 | 3FFC
[6 empty] | 30 | 4000

## Kelvin Color Temp Abs Values
Set Color Temp | 81 01 04 20 0p 0q FF
Kelvin Value | HEX Value
2500 | 00
2600 | 01
2700 | 02
2800 | 03
2900 | 04
3000 | 05
3100 | 06
3200 | 07
3300 | 08
3400 | 09
3500 | 0A
3600 | 0B
3700 | 0C
3800 | 0D
3900 | 0E
4000 | 0F
4100 | 10
4200 | 11
4300 | 12
4400 | 13
4500 | 14
4600 | 15
4700 | 16
4800 | 17
4900 | 18
5000 | 19
5100 | 1A
5200 | 1B
5300 | 1C
5400 | 1D
5500 | 1E
5600 | 1F
5700 | 20
5800 | 21
5900 | 22
6000 | 23
6100 | 24
6200 | 25
6300 | 26
6400 | 27
6500 | 28
6600 | 29
6700 | 2A
6800 | 2B
6900 | 2C
7000 | 2D
7100 | 2E
7200 | 2F
7300 | 30
7400 | 31
7500 | 32
7600 | 33
7700 | 34
7800 | 35
7900 | 36
8000 | 37